## LoRaMesh_BOM
Designator | Comment | Description | Footprint | LibRef | Quantity | Manufacturer | Manufacturer Part Number | Distributor | Distributor Part Number | Value
A2, A3 | Ant Chip |  | ANT_CHIP_868_woC | Ant_Chip_868_woC | 2 |  |  | Digikey | 931-1082-2-ND | ILA.02
C1, C2, C58, C59, C60, C76, C80, C81 | 100uF | Capacitor SMD | rlc_805_smd | Cap | 8 |  |  |  |  | 100uF
C3, C4, C5, C6, C14, C15, C21, C23, C24, C28, C42, C57, C67, C71, C72, C73, C78, C79, C82 | 100nF | Capacitor SMD | rlc_402_smd | Cap | 19 |  |  |  |  | 100nF
C7, C8, C18, C19, C20, C26, C36, C38, C39 | 47pF | Capacitor SMD | rlc_402_smd | Cap | 9 |  |  |  |  | 47pF
C9 | 33pF | Capacitor SMD | rlc_402_smd | Cap | 1 |  |  |  |  | 33pF
C10 | 1.5pF | Capacitor SMD | rlc_402_smd | Cap | 1 |  |  |  |  | 1.5pF
C11, C29, C50 | 4.7pF | Capacitor SMD | rlc_402_smd | Cap | 3 |  |  |  |  | 4.7pF
C12 | 1.2pF | Capacitor SMD | rlc_402_smd | Cap | 1 |  |  |  |  | 1.2pF
C13 | 1.8pF | Capacitor SMD | rlc_402_smd | Cap | 1 |  |  |  |  | 1.8pF
C16, C33, C34, C37, C40, C41, C46, C47, C51, C83, C101, R15, R46 | NC | Capacitor SMD, Capacitor SMD, Capacitor SMD, Capacitor SMD, Capacitor SMD, Capacitor SMD, Capacitor SMD, Capacitor SMD, Capacitor, Capacitor SMD, Capacitor, Resistor SMD - IEC symbol version, Resistor SMD - IEC symbol version | rlc_402_smd | Cap, Cap, Cap, Cap, Cap, Cap, Cap, Cap, C, Cap, C, Resistor, Resistor | 13 |  |  |  |  | NC
C17 | 3.3pF | Capacitor SMD | rlc_402_smd | Cap | 1 |  |  |  |  | 3.3pF
C22, C25, C43, C45 | 1nF | Capacitor SMD | rlc_402_smd | Cap | 4 |  |  |  |  | 1nF
C27, C44, C56, C66, C70, C75 | 1uF | Capacitor SMD | rlc_402_smd | Cap | 6 |  |  |  |  | 1uF
C30, C32 | 6.8pF | Capacitor SMD | rlc_402_smd | Cap | 2 |  |  |  |  | 6.8pF
C31 | 2.7pF | Capacitor SMD | rlc_402_smd | Cap | 1 |  |  |  |  | 2.7pF
C35 | 10nF | Capacitor SMD | rlc_402_smd | Cap | 1 |  |  |  |  | 10nF
C48, C49, C87, C88 | 15pF | Capacitor SMD | rlc_402_smd | Cap | 4 |  |  |  |  | 15pF
C52, C53, C54, C74, C98, C99, C100 | 10uF | Capacitor SMD | rlc_603_smd | Cap | 7 |  |  |  |  | 10uF
C68, C69 | 18pF | Capacitor SMD | rlc_402_smd | Cap | 2 |  |  |  |  | 18pF
C77 | NC | Capacitor SMD | rlc_603_smd | Cap | 1 |  |  |  |  | NC
D1 | BAT60JFILM | BAT60JFILM | SOD323/A | BAT60JFILM | 1 | STMicroelectronics | BAT60JFILM | Digikey | 497-3707-1-ND | BAT60JFILM
D2 | LED_ORANGE | LED ORANGE CLEAR 0603 SMD | CD1608-0603 | LED_ORANGE | 1 | Lite-On Inc. | LTST-C191KFKT | digikey |  | LTST-C191KFKT
D3 | LED_GREEN | LED GREEN CLEAR 0603 SMD | CD1608-0603 | LED_GREEN | 1 | Lite-On Inc. | LTST-C191KGKT | digikey |  | LTST-C191KGKT
J1, J2, J4 | 0R | Switching Path between two different with a Resistor | 0402 3-Way | 3 Way Resistor Switch | 3 |  |  |  |  | 0R
J10 | DM3AT-SF-PEJM5 | DM3 Series 8 Position Right Angle SMT Push Push Ejection MicroSD Card Connector | DM3AT-SF-PEJM5_DM3AT-SF-PEJM5(Primary) | DM3AT-SF-PEJM5 | 1 | Hirose Electric Co Ltd | DM3AT-SF-PEJM5 | Digikey | HR1964TR-ND | DM3AT-SF-PEJM5
JP1 | Jumper 3-Pol | Jumper 3 Pol | JMP 1X3 | Jumper 3-Pol | 1
JP2 | Jumper | Jumper Wire | bridge_254mm | Jumper | 1 |  |  |  |  | NC
L1 | 82nH | Inductor SMD | rlc_402_smd | Inductor | 1 | Murata | LQG15HS82NJ02D | Digikey | 490-2634-1-ND | 82nH
L2 | 33nH | Inductor SMD | rlc_402_smd | Inductor | 1 | Murata | LQW15AN33NJ00D | Digikey | 490-1152-1-ND | 33nH
L3, L20 | 2.2u | Inductor | rlc_1008_smd | Inductor | 2 | Murata | DFE252012P-2R2M=P2 | Digikey | 490-10649-1-ND | 2.2u
L4, L7 | 10nH | Inductor SMD | rlc_402_smd | Inductor | 2 | Murata | LQG15HS10NJ02D | Digikey | 490-2623-1-ND | 10nH
L5 | 6.2nH | Inductor SMD | rlc_402_smd | Inductor | 1 | Murata | LQG15HS6N2S02D | Digikey | 490-2620-1-ND | 6.2nH
L6 | 15nH | Inductor SMD | rlc_402_smd | Inductor | 1 | Murata | LQG15HS15NJ02D | Digikey | 490-2625-1-ND | 15nH
L8, L10, L11, L14, R16, R40, R45, R47, R66, R67, R68, R69 | 0R | Inductor SMD, Inductor SMD, Inductor SMD, Inductor SMD, Resistor SMD - IEC symbol version, Resistor SMD - IEC symbol version, Resistor SMD - IEC symbol version, Resistor SMD - IEC symbol version, Resistor SMD - IEC symbol version, Resistor SMD - IEC symbol version, Resistor SMD - IEC symbol version, Resistor SMD - IEC symbol version | rlc_402_smd | Inductor, Inductor, Inductor, Inductor, Resistor, Resistor, Resistor, Resistor, Resistor, Resistor, Resistor, Resistor | 12 |  |  |  |  | 0R
L9 | 12nH | Inductor SMD | rlc_402_smd | Inductor | 1 | Murata | LQG15HS12NJ02D | Digikey | 490-2624-1-ND | 12nH
L12, L16 | (L) LPS3015 | Coilcraft LPS3015 3mm x 3mm | LPS3015 L 3 x 3 | (L) LPS3015 | 2 | Coilcraft | LPS3015-152MRB | Mouser | 994-LPS3015-152MRB | 1.5uH 1.7A 20%
L13 | 18nH | Inductor SMD | rlc_402_smd | Inductor | 1 | LQG15HS18NJ02D | Murata | Digikey | 490-2626-1-ND | 18nH
L17 | 100uH | Inductor | 0603L | Inductor | 1 |  |  |  |  | 100uH
P1 | Header 3X2 | Header, 3-Pin, Dual row | HDR2X3 | Header 3X2 | 1 | Amphenol ICC (FCI) | 67997-206HLF | Digikey | 609-3234-ND
P2 | Header 4 | Header, 4-Pin | HDR1X4 | Header 4 | 1 | TE Connectivity AMP Connectors | 640456-4 | Digikey | A1922-ND
P3 | NC | Header, 3-Pin | HDR1X3 | Header 3 | 1 |  |  |  |  | NC
P4 | Header 3 | Header, 3-Pin | HDR1X3 | Header 3 | 1
P5 | SM12xx 10x2 header | SM12xx Header | HDR20_SX12xx | SM12xx only 10x2 Header | 1
P7 | Header 6X1 | Header, 6-Pin, Single row | 1*6P | Header 6X1 | 1
P8 | B2B-PH-K-S | 2 Pin, Through-hole type shrouded header | B2B-PH-K-S | B2B-PH-K-S | 1 | JST Sales America Inc. | B2B-PH-K-S(LF)(SN) | Digikey | 455-1704-ND | B2B-PH-K-S
Q2 | IRLML6302 | P-Channel SIPMOS Small-Signal-Transistor, -60 V VDS, -0.62 A ID, -55 to 150 degC, PG-SC59, Reel, Green | INF-PG-SC59_N | BSR315P | 1 | Infineon |  |  |  | IRLML6302
Q3 | BSS670S2L | N-Channel OptiMOS Buck Converter Series, 55 V VDS, 0.54 A ID, -55 to 150 degC, PG-SOT23, Reel, Green | INF-PG-SOT23_N | BSS670S2L | 1 | Infineon |  |  |  | BSS670S2L
R1, R4, R11, R18, R19, R24, R26, R43, R49 | 0R | Resistor | CHIP 0402 | R | 9 |  |  |  |  | 0R
R2, R6, R20, R27, R44 | 3.3M | Resistor | CHIP 0402 | R | 5 |  |  |  |  | 3.3M
R3, R48 | 5pF | Resistor | CHIP 0402 | R | 2 |  |  |  |  | 5pF
R5, R8, R13, R23, R25, R28, R35, R37, R39, R41, R50, R51, R52, R54, R63, R64, R65, R70 | NC | Resistor | CHIP 0402 | R | 18 |  |  |  |  | NC
R7 | 100 | Resistor SMD - IEC symbol version | rlc_402_smd | Resistor | 1 |  |  |  |  | 100
R9, R79 | 1M / 1% | Resistor | CHIP 0402 | R | 2 |  |  |  |  | 1M / 1%
R10, R80 | 430k / 1% | Resistor | CHIP 0402 | R | 2 |  |  |  |  | 430k / 1%
R12 | 1k | Resistor SMD - IEC symbol version | rlc_402_smd | Resistor | 1 |  |  |  |  | 1k
R14, R17 | 130 | Resistor | CHIP 0402 | R | 2 |  |  |  |  | 130
R29 | 100 | Resistor | CHIP 0402 | R | 1 |  |  |  |  | 100
R30 | 4k7 | Resistor | CHIP 0402 | R | 1 |  |  |  |  | 4k7
R31, R33, R42 | 10k | Resistor, Resistor, Resistor 0402 / 0603 / 0805 | CHIP 0402 | R, R, Resistor_ST | 3 |  |  |  |  | 10k
R32, R34, R36, R38 | 22 | Resistor | CHIP 0402 | R | 4 |  |  |  |  | 22
R55 | 120R | Resistor SMD - IEC symbol version | rlc_1206_smd | Resistor | 1 |  |  |  |  | 120R
R56, R59, R60, R61, R62 | 100k | Resistor | CHIP 0402 | R | 5 |  |  |  |  | 100k
R57 | 270k | Resistor | CHIP 0402 | R | 1 |  |  |  |  | 270k
R58 | 560k | Resistor | CHIP 0402 | R | 1 |  |  |  |  | 560k
RXTX_RFMOD | Test Pin | Test Pin | pin_SMD | test_pin | 1 |  |  |  |  | NC
SW1, SW2 | EVP-AWBA2A | Tactile Switch SPST-NO Top Actuated Surface Mount | PB_EVP-AWBA2A | EVP-AWBA2A | 2 | Panasonic Electronic Components | EVP-AWBA2A | Digikey | P16850CT-ND | EVP-AWBA2A
T1, T3, T4, T5 | DMG2301LK-7 | MOS FET P-Channel | SOT-23 | DMG2301L | 4 | Diodes Incorporated | DMG2301LK-7 | Digikey | DMG2301LK-7DITR-ND | DMG2301LK-7
T2 | DMG2301LK-7 | MOS FET P-Channel | SOT-23 | DMG2301L | 1 | Diodes Incorporated | DMG2301LK-7 | Digikey | DMG2301LK-7DITR-ND | DMG2301LK-7
U1 | SX1276 | SX1276 - Low Power Integrated UHF Transceiver with loRa Modem | vqfn28_6x6mm | SX1276 | 1 | Semtech | SX1276IMLTRT | Digikey | SX1276IMLTRTCT-ND | SX1276
U2, U5 | RF Switch | PE4259 Peregrine RF Switch | SC70-6 | PE4259 RF Switch | 2 | pSemi | PE4259 | Digikey | 1046-1011-1-ND | PE4259
U3 | WiMOD iM880B-L LoRaWAN |  | WiMOD iM880A | WiMOD iM880B | 1 | IMST | iM880B-L LoRaWAN | https://shop.imst.de | 404791 | WiMOD iM880B-L LoRaWAN
U4, U17 | TPS61099 | Boost Converter with Ultra-Low Quiescent Current | YFF0006 | TPS61099 | 2 | Texas Intruments | TPS61099 |  |  | TPS61099
U6 | DS32KHZ |  | SO-16 | TCXO_32kHz | 1 | Maxim Integrated | DS32KHZSN#T&R | Digikey | DS32KHZSN#CT-ND | DS32KHZ
U7 | NC7SZ04 |  | SOT23-5 | NC7SZ04 | 1 | Fairchild/ON Semiconductor | NC7SZ04P5X | Digikey | NC7SZ04M5CT-ND | NC7SZ04
U9 | MCU_LQFP64 |  | LQFP64 | MCU_LQFP64 | 1 | STMicroelectronics | STM32L476RGT6 | Digikey | 497-15877-ND | STM32L476RGT6
U10 | MAX3483ESA+ | IC TXRX RS485/422 250KBPS 8-SOIC | SOP8_MAX348x | MAX3483ESA+ | 1 | Maxim Integrated |  | Digikey | MAX3483ESA+-ND | MAX3483ESA+
U11 | ADM3222ARUZ | IC TX/RX RS232 3.3V W/SD 20TSSOP | SOP20_ADM3222 | ADM3222 | 1 | Analog Devices Inc. | ADM3222ARUZ | Digikey | ADM3222ARUZ-ND | ADM3222ARUZ
U12, U13, U14 | SN74LVC1G125 |  | SOT23-5 | SN74LVC1G125 | 3 | Texas Instruments | SN74LVC1G125DBVR | Digikey | 296-11603-1-ND | SN74LVC1G125
X1, X5 | UFL Connector | U.FL SMT Connector Male | U.FL | UF.L Sockel | 2 | Hirose Electric Co Ltd | CONN U.FL RCPT STR 50 OHM SMD, U.FL-R-SMT-1(10) | Digikey | H11891CT-ND | H11891CT-ND
X2 | NC | Connector 10 Pol | HEADER 2X5 50mil | CON 2x5 | 1 |  |  |  |  | NC
X3 | HEADER | Connector 6Pol | HEADER 2x3 100mil | CON 2x3 | 1 | Amphenol ICC (FCI) | 67997-206HLF | Digikey | 609-3234-ND | 67997-206HLF
X4, X8 | SMA | SMA Connector Straight, Molex LLC 0732511352 | SMA_Jack_STR_50Ohm | SMA | 2 | Molex | 0732511352 | Digikey | WM9458-ND | 0732511352
X6, X7 | 8x Connector cage clamp |  | 8xClamp Connector 2.54mm | 8x Connector cage clamp | 2 | WAGO | 234-508. | Farnell | 1777107 | 234-508.
Y1 | 8 MHz / 16pF | Crystal | XTAL1 | CRYSTAL | 1 | IQD | LFXTAL029665Reel | Mouser | 449-LFXTAL029665REEL | 8 MHz / 16pF
Y2 | 32 MHz / 10pF |  | 5.0x3.2MM TXC 7B-32 | Quartz Crystal | 1 | TXC CORPORATION | 7B-32.000MEEQ-T | Digikey | 887-1312-1-ND | 32 MHz / 10pF